## Hardware-concept
Hardware-concept: |  |  |  |  | Project:
Name: |  | bild | First name: | thomas | 2024-04-29 | [7 empty] | Candidate Nr:
|  | Variable name | Function |  | Port C |  |  |  |  | Port A |  | Variable Name | Function
[5 empty] | Switch | Button | Pin | Bit |  | Bit | Pin
| Input | [5 empty] | S7 | 7 | uC LED | 7 | PA7 | test_7 |  | Output
[7 empty] | S6 | 6 |  | 6 | PA6
[7 empty] | S5 | 5 |  | 5 | PA5
[7 empty] | S4 | 4 |  | 4 | PA4 | test_4
[7 empty] | S3 | 3 |  | 3 | PA3 | test_3
[7 empty] | S2 | 2 |  | 2 | PA2
[7 empty] | S1 | 1 |  | 1 | PA1 | motor_west
|  | Power |  |  |  |  | S0 | 0 |  | 0 | PA0 | LED_POWER
sensors should be buttons in real life applications, but because it's easier to demonstrate I decided to make them switches
Gray fields will be copied over to the test protocol automaticely

## Test protocol, page 1
Test protocol |  | Project:
Name: bild |  | First Name: thomas | [10 empty] | Candidate Nr:
| Port C BUTTON | [9 empty] | Port A LED
|  | Input Bit / Switch | 0 | 1 | 2 | 3 | 4 | 5 | 6 | 7 |  |  | Output Bit / LED | 0 | 1 | 2 | 3 | 4 | 5 | 6 | 7
Nr. | Input / Action | Bit designation | S0 Power | S1 | S2 | S3 | S4 | S5 | S6 | S7 | Expected Output / Reaction |  | Bit designation | PA0 LED_POWER | PA1 motor_west | PA2 | PA3 test_3 | PA4 test_4 | PA5 | PA6 | PA7 test_7 | :-) | :-( | Comment / Error Description / Measures
1
2
3
4
5
6
7
8
9
10
11
12
13
14
15
16
17
18
19 | alle punkte | [9 empty] | alle aktionen sind innerhalb von 100ms zu sehen | [10 empty] | X
20 | unbenutze knöpfe drücken | [9 empty] | drücke alle unbenutze knöpfe | [10 empty] | X
All unfilled bits are low | [11 empty] | Program working as it should?
Legend: 1 = on, 0 = off, X = don't care, B = blink, / = posEdge(turn on) , \ = negEdge(turnOff)
Page: 1/2 | [10 empty] | Date: | 2024-04-29 |  | Signiture:…………………….

## Test protocol, page 2
Test protocol |  | Project:
Name: bild |  | First Name: thomas | [10 empty] | Candidate Nr:
| Port C BUTTON | [9 empty] | Port A LED
|  | Input Bit / Switch | 0 | 1 | 2 | 3 | 4 | 5 | 6 | 7 |  |  | Output Bit / LED | 0 | 1 | 2 | 3 | 4 | 5 | 6 | 7
Nr. | Input / Action | Bit designation | S0 Power | S1 | S2 | S3 | S4 | S5 | S6 | S7 | Expected Output / Reaction |  | Bit designation | PA0 LED_POWER | PA1 motor_west | PA2 | PA3 test_3 | PA4 test_4 | PA5 | PA6 | PA7 test_7 | :-) | :-( | Comment / Error Description / Measures
21
22
23
24
25
26
27
28
29
30
31
32
33
34
35
36
37
38
39
40
All unfilled bits are low | [11 empty] | Program working as it should?
Legend: 1 = on, 0 = off, X = don't care, B = blink, / = posEdge(turn on) , \ = negEdge(turnOff)
Page: 2/2 | [10 empty] | Date: | 2024-04-29 |  | Signiture:…………………….